## Planilha1
num_problem | type | content | problem | cause | action
1 | mechanical | pumps | pump too hot and flashing off; pump churningup fluid and failing to discharge water after na initial surge and then continue to recirculate | unloading valve not working properly | repair or replace the unloading valve
1 | mechanical | pumps | pump too hot and flashing off; pump churningup fluid and failing to discharge water after na initial surge and then continue to recirculate | excessive wear in pump | repair or repplace the pump
1 | mechanical | pumps | pump too hot and flashing off; pump churningup fluid and failing to discharge water after na initial surge and then continue to recirculate | relif valve set too high | adjust the relief valve
1 | mechanical | pumps | pump too hot and flashing off; pump churningup fluid and failing to discharge water after na initial surge and then continue to recirculate | discharge valve throttled or closed | open the discharge valve
1 | mechanical | pumps | pump too hot and flashing off; pump churningup fluid and failing to discharge water after na initial surge and then continue to recirculate | leak in suction piipe; packing or seal worm | inspect the line for broken or loose connections to determine the source of the leak
2 | mechanical | pumps | pump churning up fluid and failing to discharge water after na initial surge and then continuing to recirculate (continued) | lift too great; discharge line blocked chocked up filter | report this as na engineering problem; it may require design changes; clean filters
2 | mechanical | pumps | pump churning up fluid and failing to discharge water after na initial surge and then continuing to recirculate (continued) | suction pipe too long | report this as na engineering problem; it may require design changes
2 | mechanical | pumps | pump churning up fluid and failing to discharge water after na initial surge and then continuing to recirculate (continued) | insufficient head; suction valve shut | increase the supply source level
2 | mechanical | pumps | pump churning up fluid and failing to discharge water after na initial surge and then continuing to recirculate (continued) | too much air in the system | check the suction system and glands for airs ingress; if the source is from a pound, check to see if there are any whirlpools sucking air into the system; throttle the pump to reduce the rate of withdraw from the supply source
3 | mechanical | pumps | heavy vibrations during the operation of the pump | pump and motor out of alignment; bem shaft; cavitation; recirculation; unusual wear | perform vibration analysis to determine the source of the problem(s); mechanical maintenance should conduct alignment checks and make the necessary adjustments
3 | mechanical | pumps | heavy vibrations during the operation of the pump | some rotating element broken off, causing na unbalanced condition | perform vibration analysis to determine the source of the problem; mechanical maintenance should conduct balancing corrections
| mechanical | pumps | heavy vibrations during the operation of the pump (continued)
| mechanical | pumps | heavy vibrations during the operation of the pump (continued)
| mechanical | pumps | heavy vibrations during the operation of the pump (continued)
electrical